## OPEN_DUCO_CO2
Comment | Description | Designator | Footprint | LibRef | Quantity | Mounted
3D Printed Housing Open Duco | 3D Printed Housing Open Duco | 1 |  | MECHANICAL | 1
CABLE |  | 2 |  | CABLE | 1
100nF | CAP CER 100nF 10% 25V X7R 0402 | C1, C6, C7, C8 | SMD-0402C | C0402C104K3RACTU | 4
GRM155C71A105KE11D | CAP CER 1uF 10% 10V X7S 0402 | C2, C3, C4, C5 | SMD-0402-CAP | CMP-001-000005-2 | 4
10 Vdc, 100 uF | WCAP-AS5H Aluminum Electrolytic Capacitors, 6.3x7.7mm, 10 Vdc, 100 uF | C9 | WCAP-AS5H_6.3x7.7 | 865230245004 | 1
ERJ-3GEY0R00V | RES SMD 0Ω 0% 100mW 600PPM 0603 | R1, R2, R3, R4 | SMD-0603-RES | CMP-013-000038-1 | 4
CRGP0402F4K7 | RES SMD 4.7kΩ 1% 125mW 100PPM 0402 | R5, R7 | SMD-0402-RES | CMP-013-000002-5 | 2
CRCW0402300RFKED | RES SMD 300Ω 1% 62.5mW 100PPM 0402 | R6 | SMD-0402-RES | CMP-013-000024-2 | 1
Senseair S8 | Senseair S8 sensor | S1 | Senseair S8-Footprint-1 | CMP-000001-3 | 1
SF_2 Filter |  | SF1 | SF2_FilterCap | SF_2 Filter Cap | 1
SHT20 | Humidity and Temperature Sensor IC | U1 | DFN (6) 3x3 (SHT_20) | SHT20 | 1 | NM
SE95DP | NXP SE95DP Temperature Sensor IC | U2 | SE95DP-Footprint-1 | CMP-000002-1 | 1
S8B-PH-K-S 8 | 8 pin vertical header | X1 | S8B-PH-K-S | S8B-PH-K-S | 1